## ST917 Datasheet
Miss. Lisa(Сюзанна) Skype: live:.cid.da864f2cbf52f396 QQ: 290053175 Wechat: 15866283091 Whatsapp/Mob: +86 15866283091 Tel: 86-533-3589257 E-mail: Lisa@senter.com.cn 290053175@qq.com Web: www.en.senter.com.cn Shandong Senter Electronic Co.,Ltd
ST917 4.5 inch Handheld terminal
Item | Description | Detail
Performance
OS | Android 8.1
LCD | 4.5 inch
CPU | Cortex-A53 Quad-core 64-bit 2.0GHz high-performance processor
RAM/ROM | RAM 2G ROM 16G
Expand memory | Micro SD(TF card) up to 128G
Data communication
WIFI | Dual-band 2.4GHz and 5GHz, supports IEEE 802 a/b/g/n/ac protocol
2G/3G/4G | 2G：GSM（850/900/1800/1900MHz） 3G：WCDMA（850/900/1900/2100MHz） 4G：FDD:B1/B3/B4/B7/B8/B12/B20 TDD:B38/B39/B40/B41
Bluetooth | Supports Bluetooth 2.1+EDR/3.0+HS/4.1+HS Transmission distance 5-10 m
Physical parameter | 4G LTE, 3G WCDMA, GSM
Dimension | 166mm*77.5mm*22mm
Weight | 500g
Display and camera | 4.5 inch IPS color display with resolution 480*854 Rear camera: 8MP HD camera, support auto focus, flash, anti-shake, macro shooting
TP | Corning Gorilla glass, supports multi-touch and supports gloves and wethands
Battery capacity | Rechargeable polymer battery (3.8V 4200mah) removable Standby time >350 h Working time > 12 h Charging time ＜4h , using standard power , adapter and data cable
Communication interface | Type-C USB *1, OTG
Audio | Speaker (mono), Microphone, Earpiece
Keypad | Support touch screen soft keypad and physical keypad | BMP, JPG, GIF, PNG
Sensor | Gravity Sensor and vibration motor
Language/input method
Input | English, pinyin, five strokes, handwriting input, support soft keypad
Language | Language packs in Simplified Chinese, Traditional Chinese, English, Korean, Japanese, Malaysian, etc.
User environment
Operating temperature | "-20℃ - 55℃
Storage temperature | "-40℃ - 70℃
Environment humidity | 5%RH--95%RH(no condensation)
Drop specification | 6 sides Supports 1.5 meters drops and 30 times to the concrete within the operating temperature
Rolling test | 500×0.5m rolling for 6 sides
Protection level | IP66